## DHW usage
DHW | [5 empty] | Specific heat of water : | 4.185 | (kJ/kgC) | Jg-1C-1
|  | tank temp(C) | 60 |  |  | or | 0.0011625 | (Kwh/kgC)
|  | bath temp(C) | 37 |  | shower flow(l/m) |  | 8 |  | bath depth(cm) | 15
|  | shower temp(C) | 42 |  | shower time (m) |  | 6 |  | length(m) | 1.35
|  | mains temp(C) | 10 | [5 empty] | width(m) | 0.54
|  | tot vol | HW vol
| bath | 98.415 | 53.1441
| shower | 64 | 40.96 |  |  |  |  | Energy stored in tank down to: | 50 | C
| dishwasher | 20 | 0 |  |  |  |  | (Kwh)
| washMC |  | 56 |  |  |  |  | Tank temp
| handwash | 1 | 0.5 |  |  | tank size | 60 | 40 | 60 | 80
[6 empty] | 100 | 1.1625 | -1.1625 | 1.1625 | 3.4875
Avg. Annual use |  |  | #people: | 2 |  | 130 | 1.5112 | -1.5112 | 1.5112 | 4.5338
| per person |  | household |  |  | 160 | 1.86 | -1.86 | 1.86 | 5.58
| #/day | #/wk | #/wk |  |  | 190 | 2.2088 | -2.2088 | 2.2088 | 6.6262
|  |  |  | usage(l) |  | 220 | 2.5575 | -2.5575 | 2.5575 | 7.6725
Bath |  |  | 1 | 2763.4932 |  | 250 | 2.9062 | -2.9062 | 2.9062 | 8.7188
shower | 0.3 |  | 14 | 38789.12 |  | 280 | 3.255 | -3.255 | 3.255 | 9.765
dishwash |  |  | 2 | 0 |  | 310 | 3.6037 | -3.6037 | 3.6037 | 10.8112
washMC |  |  | 1 | 2912 |  | 340 | 3.9525 | -3.9525 | 3.9525 | 11.8575
hands | 2 |  |  | 730 |  | 370 | 4.3012 | -4.3012 | 4.3012 | 12.9038
other(l) |  |  | 10 | 520 |  | 400 | 4.65 | -4.65 | 4.65 | 13.95
| l/d/person: | 64.2059 |  | 45714.6132 |  | 450 | 5.2313 | -5.2313 | 5.2313 | 15.6937
|  |  | Kwh/yr | 2657.1619 |  | 500 | 5.8125 | -5.8125 | 5.8125 | 17.4375
|  |  | Kwh/day | 7.2799 |  | 600 | 6.975 | -6.975 | 6.975 | 20.925
| Gas | 6 | p | 159.4297 |  | 700 | 8.1375 | -8.1375 | 8.1375 | 24.4125
| Electric | 11 | p | 292.2878 |  | 800 | 9.3 | -9.3 | 9.3 | 27.9
[6 empty] | 900 | 10.4625 | -10.4625 | 10.4625 | 31.3875
[6 empty] | 1000 | 11.625 | -11.625 | 11.625 | 34.875
[6 empty] | 1500 | 17.4375 | -17.4375 | 17.4375 | 52.3125
[6 empty] | 2000 | 23.25 | -23.25 | 23.25 | 69.75
[6 empty] | 2500 | 29.0625 | -29.0625 | 29.0625 | 87.1875
[6 empty] | 3000 | 34.875 | -34.875 | 34.875 | 104.625

## Monthly overview
Monthly Spread
Roof/Panel angle | 30 | [6 empty] | Heating hours: | 6
Panel size(tubes) | 40 |  | area: | 4.5 |  |  |  | Extra heating hours (work@home): | 6
Stove output(KW) | 4
HW output temp | 50
(per month if not stated) | Jan | Feb | Mar | Apr | May | Jun | Jul | Aug | Sep | Oct | Nov | Dec | tots/avgs | gas cost | elec cost
Days away | 0 | 14 | 2 |  | 14 | 4 | 14 |  | 2 |  | 2 |  | 52
Daytime working days | 12 | 6 | 11 | 12 | 6 | 10 | 6 | 12 | 11 | 12 | 11 | 12 | 121
Heating hours/day | 8.4833 | 4.4833 | 7.8833 | 8.4833 | 4.4833 | 0 | 0 | 0 | 7.8833 | 8.4833 | 7.8833 | 8.4833 | 5.5458
Heating hours | 254.5 | 134.5 | 236.5 | 254.5 | 134.5 | 0 | 0 | 0 | 236.5 | 254.5 | 236.5 | 254.5 | 1996.5
Solar:
Insolation (Kwh/m2/day) | 0.64 | 1.17 | 1.94 | 3.22 | 4.17 | 5 | 4.44 | 3.61 | 2.78 | 1.67 | 0.78 | 0.47 | 29.89
(from panelangle sheet (Kwh/m2/day) | 0.9 | 2.9 | 2.9 | 2.9 | 4.54 | 4.54 | 4.54 | 2.9 | 2.9 | 2.9 | 0.9 | 0.9 | 33.72
Heat to panel (Kwh/day) | 2.88 | 5.265 | 8.73 | 14.49 | 18.765 | 22.5 | 19.98 | 16.245 | 12.51 | 7.515 | 3.51 | 2.115
Heat to panel (Kwh) | 123.1875 | 160.1438 | 265.5375 | 440.7375 | 570.7687 | 684.375 | 607.725 | 494.1187 | 380.5125 | 228.5813 | 106.7625 | 64.3312 | 4126.7812 | 247.6069 | 453.9459
DHW usage (l) | 3809.5511 | 2056.1139 | 3559.0601 | 3809.5511 | 2056.1139 | 3308.569 | 2056.1139 | 3809.5511 | 3559.0601 | 3809.5511 | 3559.0601 | 3809.5511 | 39201.8464
Mains water incoming temp (C) | 4 | 5 | 7 | 9 | 12 | 14 | 15 | 14 | 12 | 9 | 7 | 5 | 9.4167
Water Heating requirement (Kwh) | 203.7157 | 107.5605 | 177.9085 | 181.5727 | 90.8288 | 138.4636 | 83.6581 | 159.4297 | 157.2215 | 181.5727 | 177.9085 | 199.2871 | 1859.1276 | 111.5477 | 204.504
Avg outside temp (Cam, 2006. C) | 4 | 3.8 | 4.7 | 9.1 | 13.1 | 17.9 | 21.6 | 17.1 | 18 | 13.7 | 8 | 6.3 | 11.4417
Space Heating avg power(whole house) (Kw) | 3.9 | 4 | 3.7 | 2.8 | 2 | 1 | 0.3 | 1.1 | 0.9 | 1.8 | 3 | 3.3 | 2.3167
Space Heating requirement (kwh) | 992.55 | 538 | 875.05 | 712.6 | 269 | 0 | 0 | 0 | 212.85 | 458.1 | 709.5 | 839.85 | 5607.5 | 336.45 | 616.825
Space Heating avg power (lounge)(Kw) | 2.3 | 2.3 | 2.3 | 1.9 | 1.2 | 0.3 | 0 | 0.4 | 0.3 | 1.1 | 2 | 2.1
Space Heating requirement (kwh) | 585.35 | 309.35 | 543.95 | 483.55 | 161.4 | 0 | 0 | 0 | 70.95 | 279.95 | 473 | 534.45 | 3441.95 | 206.517 | 378.6145
Stove hours (per day) | 6 | 4.4833 | 6 | 6 | 4.4833 | 0 | 0 | 0 | 6 | 6 | 6 | 6
Solar provided (Kwh) | 98.55 | 128.115 | 212.43 | 352.59 | 456.615 | 547.5 | 486.18 | 395.295 | 304.41 | 182.865 | 85.41 | 51.465 | 3301.425 | 198.0855 | 363.1567
Solar useable (Kwh) | 98.55 | 128.115 | 212.43 | 352.59 | 359.8288 | 138.4636 | 83.6581 | 159.4297 | 304.41 | 182.865 | 85.41 | 51.465 | 2157.2153 | 129.4329 | 237.2937
Solar fraction for DHW | 0.48376 | 1.1911 | 1.194 | 1.9419 | 5.0272 | 3.9541 | 5.8115 | 2.4794 | 1.9362 | 1.0071 | 0.48008 | 0.25825
Solar space heating (Kwh) | 0 | 20.5545 | 34.5215 | 171.0173 | 365.7862 | 409.0364 | 402.5219 | 235.8653 | 147.1885 | 1.2923 | 0 | 0 | 1787.7838 | 107.267 | 196.6562
Solar space heating useable (Kwh) | 0 | 20.5545 | 34.5215 | 171.0173 | 161.4 | 0 | 0 | 0 | 70.95 | 1.2923 | 0 | 0 | 459.7356 | 27.5841 | 50.5709
Stove provided (Kwh) | 730 | 294.4056 | 682 | 730 | 294.4056 | 0 | 0 | 0 | 682 | 730 | 682 | 730 | 5554.8111 | 333.2887 | 611.0292
Stove fraction for heating | 0.73548 | 0.54722 | 0.77938 | 1.0244 | 1.0944 |  |  |  | 3.2041 | 1.5935 | 0.96124 | 0.8692
Boiler Provided (Kwh) | 367.7157 | 223.0399 | 158.5285 | 0 | 0 | 0 | 0 | 0 | 0 | 0 | 119.9985 | 257.6721 | 1126.9548 | 67.6173 | 123.965
Solar fraction for heating | 0 | 0.038205 | 0.039451 | 0.23999 | 1.3598 |  |  |  | 0.69151 | 0.0028209 | 0 | 0 | 0.26353
Heat to dump (Kwh) | 0 | 0 | 0 | 0 | 0 | 6.5145 | 166.6566 | 88.6768 | 145.8963 | 1.2923 | 0 | 0

## CH heatloss
u-values (W/m2.K)
[9 empty] | now | pre-insul | window factor |  | 0.17
Whole house approximation | [7 empty] | wall | 0.4536 | 1.6 | avg air changes |  | 1.2
[8 empty] | window | 1.7 | 1.7 | specific heat of air |  | 0.33
[8 empty] | ext door | 4 | 4
[8 empty] | roof | 0.16 | 0.5
Size | [7 empty] | floor | 1.2 | 1.2
| Internal | External | windows | across | up |  |  | int wall | 1.9
length(m) | 8.22 | 8.83 | north down |  |  |  |  | int door | 4
width(m) | 6.64 | 7.26 | south down |  |  |  |  | bay roof | 4
height(m) | 2.4 | 5 | north up |  |  |  |  | 1st floor | 2
floors | 2 |  | south up
| Area(m2) | temp diff | Heat loss(W/m2) | (pre-insul)
Wall | 142.656 | 19 | 1020.4607 | 3599.4962
Window | 24.2515 | 19 | 783.3241 | 783.3241
Floor | 54.5808 | 7 | 458.4787 | 458.4787
Roof | 54.5808 | 19 | 165.9256 | 518.5176
total(W/K) |  |  | 2428.1891 | 5359.8166
vol (m3)
Ventialtion | 261.9878 | 19 | 3942.393 | 3942.393 |  | range(Kwh) | 5239.7568 | 13099.392
9302.2096
|  |  | 6370.5822 | W | 6.3706 | kW |  |  | imperia:metric conversion: | 0.14422 | (btu.in/hf.F.ft2 -> W/mK)
[9 empty] | material | k(btu.in/ hr.F.ft2) | k (W/mK) | R(1/k) (imperial) | R(1/k) (mK/W)
|  |  |  | was: | 1.3165 |  |  |  | polystyrene (cut edge) | 0.25 | 0.038 | 4 | 26.3158
U-values |  |  |  | as is: | 0.4536 |  |  |  | polystyrene(smooth surface) | 0.2 | 0.028844 | 5 | 34.6693
wall | k (W/mK) | width(m) | R(m2K/W) | plus therm bd: | 0.27301 |  |  |  | brick (outer leaf) | 9 | 0.77 | 0.11111 | 1.2987
thermal bd | 0.024 | 0.035 | 1.4583 | 1.4583 |  |  |  |  | brick (inner leaf) |  | 0.56
inside surface |  |  | 0.13 | 0.13 |  |  |  |  | plasterboard | 4.5 | 0.21 | 0.22222 | 4.7619
plaster | 0.21 | 0.018 | 0.085714 | 0.085714 |  |  |  |  | mortar (inner leaf) |  | 0.88 |  | 1.1364
brick | 0.56 | 0.105 | 0.1875 | 0.1875 |  |  |  |  | mortar (outer leaf) |  | 0.94 |  | 1.0638
rockwool | 0.04 | 0.065 | 1.625 | 0.18 |  |  |  |  | rockwool |  | 0.04
brick | 0.77 | 0.105 | 0.13636 | 0.13636 |  |  |  |  | phenolic foam |  | 0.024
outside |  |  | 0.04 | 0.04 |  |  |  |  | fibreboard |  | 0.1
|  | 0.293 | 0.4536 | 1.3165
m2K/W
Bay roof | [8 empty] | cavity |  | 0.18 |  | 5.5556
felt | 1 | 0.002 | 0.002 | 0.002 |  |  |  |  | external surface (wall) |  | 0.04
plank | 0.11538 | 0.012 | 0.10401 | 0.10401 |  |  |  |  | internal surface (wall) |  | 0.13
fibreboard | 0.1 | 0.018 |  | 0.18 |  |  |  |  | external surface (roof) |  | 0.04
kingspan | 0.024 | 0.05 | 2.0833 | [5 empty] | internal surface (roof) |  | 0.1
glasswool | 0.04 | 0.13 | 3.25 | [5 empty] | external surface (floor) |  | 0.04
polystyrene | 0.038 | 0.1 | 2.6316 | [5 empty] | internal surface (floor) |  | 0.17
plasterboard | 0.21 | 0.0095 | 0.045238 | 0.045238
|  |  | 0.12321 | 3.0189 | 24.5019
Thermal Mass
From SAP: | 19 | (Thermal Mass Parameter) Solid floor. maonry+dense plaster on all walls
floor | Y(W/m2K) |  |  | Thermal mass= Sum(area, addmittance(Y))/total floor area
concrete,carpet | 3.2
Heatloss room by room | [5 empty] | Total: | 5509.1014 | 7881.921
Ground temp |  | 11
outside design temp |  | -1
Lounge |  | Tempdiff |  |  | heatloss |  | total
element | Area | (wholehouse) | (roomonly) | U-value | (wholehouse) | (roomonly) |  |  |  | room | temp | air changes
External wall | 27.1276 | 19 | 19 | 0.4536 | 233.7973 | 233.7973 |  |  |  | lounge | 18 | 1.5
Bay window | 6.552 | 19 | 19 | 1.7 | 211.6296 | 211.6296 |  |  |  | kitchen | 14 | 2
Window | 2.2684 | 19 | 19 | 1.7 | 73.2693 | 73.2693 |  |  |  | hall | 10 | 2
ext door | 2.02 | 19 | 19 | 1.7 | 65.246 | 65.246 |  |  |  | bog | 10 | 1
kitchen wall | 7.464 | 8 | 8 | 1.9 | 113.4528 | 113.4528 |  |  |  | bedroom | 14 | 1
hall wall | 11.952 | 8 | 8 | 1.9 | 181.6704 | 181.6704 |  |  |  | wookoffice | 18 | 1.5
floor | 32.8898 | 7 | 7 | 1.2 | 276.2743 | 276.2743 |  |  |  | tessoffice | 18 | 1.5
Ceiling (office) | 13.335 | 0 | 8 | 2 | 0 | 213.36 |  |  |  | bathroom | 23 | 2
Ceiling (to bed) | 18.288 | 4 | 8 | 2 | 146.304 | 292.608 |  |  |  | unusedroom | 10
Bay window ceil | 1.6478 | 19 | 19 | 0.12321 | 3.8575 | 3.8575 |  |  |  | airing cupboard | 25
| vol |  |  | coeff | 1305.5013 | 1665.1653 | whole | roomonly |  | unused nominal | 10
ventilation | 78.9355 | 19 | 19 | 0.495 | 1113.5828 | 1113.5828 | 2419.0841 | 2778.7481
wookoffice
External wall(S) | 6.083 | 19 | 19 | 0.4536 | 52.4259 | 52.4259
External wall(W) | 7.635 | 19 | 19 | 0.4536 | 65.8017 | 65.8017
Window(S) | 1.1128 | 19 | 19 | 1.7 | 35.9434 | 35.9434
Window(W) | 1.1128 | 19 | 19 | 1.7 | 35.9434 | 35.9434
Door | 1.4504 | 8 | 8 | 2 | 23.2064 | 23.2064
T-office wall | 4.3204 | 0 | 8 | 1.9 | 0 | 65.6701
Bed wall | 8.7478 | 4 | 8 | 1.9 | 66.4833 | 132.9666
Ceiling | 14.1856 | 19 | 19 | 0.16 | 43.1242 | 43.1242
floor | 14.1856 | 0 | 8 | 2 | 0 | 226.9696
| vol |  |  | coeff | 322.9284 | 682.0514 | whole | roomonly
ventilation | 32.6269 | 19 | 19 | 0.495 | 460.2837 | 460.2837 | 783.2121 | 1142.3351
tessoffice
External wall(N) | 5.0652 | 19 | 19 | 0.4536 | 43.6541 | 43.6541
External wall(W) | 5.1618 | 19 | 19 | 0.4536 | 44.4866 | 44.4866
Window(W) | 1.1128 | 19 | 19 | 1.7 | 35.9434 | 35.9434
W-office wall | 4.3204 | 0 | 8 | 1.9 | 0 | 65.6701
Hall wall | 5.496 | 0 | 8 | 1.9 | 0 | 83.5392
Ceiling | 7.1666 | 19 | 19 | 0.16 | 21.7865 | 21.7865
floor | 7.1666 | 0 | 8 | 2 | 0 | 114.6656
| vol |  |  | coeff | 145.8706 | 409.7455 | whole | roomonly
ventilation | 16.4832 | 19 | 19 | 0.495 | 232.5365 | 232.5365 | 378.407 | 642.2819
Bedroom
External wall(S) | 6.825 | 15 | 15 | 0.4536 | 46.4375 | 46.4375
External wall(E) | 8.7478 | 15 | 15 | 0.4536 | 59.5202 | 59.5202
Window | 2.3004 | 15 | 15 | 1.7 | 58.6602 | 58.6602
W-office wall | 9.8928 | -4 | 4 | 1.9 | -75.1853 | 75.1853
Bathroom wall | 3.9617 | -9 | 4 | 1.9 | -67.7451 | 30.1089
Hall wall | 2.29 | 4 | 4 | 1.9 | 17.404 | 17.404
Airing cupboard | 2.29 | -11 | 4 | 1.9 | -47.861 | 17.404
Ceiling | 17.8528 | 15 | 15 | 0.16 | 42.8467 | 42.8467
Floor | 17.8528 | -4 | 4 | 2 | -142.8224 | 142.8224
| vol |  |  | coeff | -108.7451 | 490.3892 | whole | roomonly
ventilation | 41.0614 | 15 | 15 | 0.33 | 304.8812 | 304.8812 | 196.1361 | 795.2704
Bathroom
External wall(N) | 3.9524 | 24 | 24 | 0.4536 | 43.0276 | 43.0276
External wall(W) | 6.2746 | 24 | 24 | 0.4536 | 68.308 | 68.308
Window | 1.1128 | 24 | 24 | 1.7 | 45.4022 | 45.4022
Bedroom wall | 2.29 | 9 | 13 | 1.9 | 39.159 | 56.563
Hall wall | 5.496 | 13 | 13 | 1.9 | 135.7512 | 135.7512
Ceiling | 7.1666 | 24 | 24 | 0.16 | 27.5197 | 27.5197
Floor | 7.1666 | 9 | 13 | 2 | 128.9988 | 186.3316
| vol |  |  | coeff | 488.1666 | 562.9034 | whole | roomonly
ventilation | 16.4832 | 24 | 24 | 0.66 | 391.6404 | 391.6404 | 879.8069 | 954.5437
Kitchen
External wall(N) | 8.1476 | 15 | 15 | 0.4536 | 55.4365 | 55.4365
External wall(W) | 6.504 | 15 | 15 | 0.4536 | 44.2534 | 44.2534
Window | 2.2684 | 15 | 15 | 1.7 | 57.8442 | 57.8442
Lounge wall | 8.616 | -4 | 4 | 1.9 | -65.4816 | 65.4816
Hall wall | 6.504 | 4 | 4 | 1.9 | 49.4304 | 49.4304
Ceiling | 10.2701 | -9 | 4 | 2 | -184.8618 | 82.1608
Floor | 10.2701 | 3 | 3 | 1.2 | 36.9724 | 36.9724
| vol |  |  | coeff | -6.4066 | 391.5792 | whole | roomonly
ventilation | 24.6482 | 15 | 15 | 0.66 | 366.0264 | 366.0264 | 359.6198 | 757.6056
Hall/Bog
External wall(N) | 13.8154 | 11 | 11 | 0.4536 | 68.9336 | 68.9336
External wall(E) | 4.5456 | 11 | 11 | 0.4536 | 22.6808 | 22.6808
Window | 1.1128 | 11 | 11 | 1.7 | 20.8094 | 20.8094
Window | 1.1128 | 11 | 11 | 1.7 | 20.8094 | 20.8094
Ext Door | 1.9584 | 11 | 11 | 4 | 86.1696 | 86.1696
Lounge wall | 10.848 | -8 | 0 | 1.9 | -164.8896 | 0
Kitchen wall | 5.352 | -4 | 0 | 1.9 | -40.6752 | 0
Ceiling(t-office) | 7.046 | -8 | 0 | 2 | -112.736 | 0
Ceiling(Loft) | 6.0836 | 11 | 11 | 0.16 | 10.7071 | 10.7071
Floor | 10.17 | -1 | -1 | 1.2 | -12.204 | -12.204
| vol |  |  | coeff | -100.395 | 217.9058 | whole | roomonly
ventilation | 54.4748 | 11 | 11 | 0.66 | 593.2304 | 593.2304 | 492.8354 | 811.1362
Radiators
Lounge 1 | 140x45 | double
Lounge 2 | 120x60 | double
Hall | 127x71 | double, unfinned
Bog | 50x45 | single
Bedroom | 176x59 | single
Bathroom | 60x60 | single
Wookoffice | 128x59 | sinlge, unfinned
Tessoffice | 96x59 | single, unfinned

## Tank Losses
Tank losses |  | heat loss coefficient for storage tank: |  |  |  | 0.1429 | Btu/hr*ft2*F
Manufacturer |  | Navitron | Navitron | Navitron | Navitron | Navitron | Navitron | Navitron | Navitron | Navitron | Navitron
Tank volume (l) |  | 120 | 135 | 172 | 210 | 144 | 168 | 216 | 259 | 320 | 450
Tank height (mm) |  | 1050 | 1200 | 1500 | 1800 | 1050 | 1200 | 1500 | 1800 | 1800 | 1800
Tank Diameter (mm) |  | 400 | 400 | 400 | 400 | 450 | 450 | 450 | 450 | 500 | 550
Insulation thickness (mm) |  | 75 | 75 | 75 | 75 | 75 | 75 | 75 | 75 | 75 | 75
Surface area (m2) |  | 1.5705 | 1.759 | 2.1359 | 2.5128 | 1.8021 | 2.0142 | 2.4382 | 2.8622 | 3.2195 | 3.5847
k-value (W/mK) |  | 0.02 | 0.02 | 0.02 | 0.02 | 0.02 | 0.02 | 0.02 | 0.02 | 0.02 | 0.02
R-value (K.m2/W) |  | 3.75 | 3.75 | 3.75 | 3.75 | 3.75 | 3.75 | 3.75 | 3.75 | 3.75 | 3.75
U-value (W/K.m2) |  | 0.26667 | 0.26667 | 0.26667 | 0.26667 | 0.26667 | 0.26667 | 0.26667 | 0.26667 | 0.26667 | 0.26667
Heat loss (W) @ temp diff | 90 | 37.692
| 80 | 33.504 | 37.5245 | 45.5654 | 53.6064 | 38.4458 | 42.9689 | 52.015 | 61.061 | 68.6832 | 76.4729
| 70 | 29.316 | 32.8339 | 39.8698 | 46.9056 | 33.6401 | 37.5978 | 45.5131 | 53.4284 | 60.0978 | 66.9138
| 60 | 25.128 | 28.1434 | 34.1741 | 40.2048 | 28.8344 | 32.2267 | 39.0112 | 45.7958 | 51.5124 | 57.3547
| 50 | 20.94 | 23.4528 | 28.4784 | 33.504 | 24.0286 | 26.8556 | 32.5093 | 38.1632 | 42.927 | 47.7955
| 40 | 16.752 | 18.7622 | 22.7827 | 26.8032 | 19.2229 | 21.4844 | 26.0075 | 30.5305 | 34.3416 | 38.2364
| 30 | 12.564 | 14.0717 | 17.087 | 20.1024 | 14.4172 | 16.1133 | 19.5056 | 22.8979 | 25.7562 | 28.6773
| 20 | 8.376 | 9.3811 | 11.3914 | 13.4016 | 9.6115 | 10.7422 | 13.0037 | 15.2653 | 17.1708 | 19.1182
| 10 | 4.188 | 4.6906 | 5.6957 | 6.7008 | 4.8057 | 5.3711 | 6.5019 | 7.6326 | 8.5854 | 9.5591
Heatloss (kWh) @50Cdiff,hrs | 12 | 0.25128 | 0.28143 | 0.34174 | 0.40205 | 0.28834 | 0.32227 | 0.39011 | 0.45796 | 0.51512 | 0.57355
| 24 | 0.50256 | 0.56287 | 0.68348 | 0.8041 | 0.57669 | 0.64453 | 0.78022 | 0.91592 | 1.0302 | 1.1471
From newark sheet (50mm) | 24 | 1.3 | 1.39 | 1.6 | 1.8 | 1.45 | 1.58 | 1.84 | 2.05 | 2.34

## Gas/Leccy usage
Current Usage
Leccy
|  |  |  | Meter 1 | read/estimated |  |  | Meter 2 | read/estimated | [5 empty] | price for |  | price |  | Kwh/day | £/day
Billdate | From | to | period | start |  | end |  | start |  | end |  | Meter1 | Meter2 | Total | 1st |  | (rest) | cost
|  |  | (days) | (Kwh) |  | (Kwh) |  | (Kwh) |  | (Kwh) |  | Kwh | Kwh | Kwh | (pence) | Kwh | pence | £
[19 empty] | 1480.8319 | 145.9579
|  | 39223 |  |  |  | 2647 | r |  |  | 6920 | r
39311 | 39223 | 39311 | 88 | 2647 | r | 2731 | r | 6920 | r | 7126 | r | 84 | 206 | 290 | 11.066 | 217 | 7.975 | 29.835 | 3.2955 | 0.33903
| 39311 | 39405 | 94 | 2731 | r | 2870 | r | 7126 | r | 7474 | r | 139 | 348 | 487 | 11.066 | 232 | 7.975 | 46.0094 | 5.1809 | 0.48946
39511 | 39405 | 39464 | 59 | 2870 | r | 2931 | e | 7474 | r | 7631 | e | 61 | 157 | 218 | 11.066 | 146 | 7.975 | 21.8984 | 3.6949 | 0.37116
| 39464 | 39475 | 11 | 2931 | e | 2943 |  | 7631 | e | 7660 |  | 12 | 29 | 41 | 17.878 | 15 | 9.35 | 5.1127 | 3.7273 | 0.46479
[12 empty] | 0 | 0 | 0 | 11.066 | 0 | 7.975 | 0 | #DIV/0! | #DIV/0!
[12 empty] | 0 | 0 | 0 | 11.066 | 0 | 7.975 | 0 | #DIV/0! | #DIV/0!
Measured |  | 39094 | [11 empty] | 4180.934 | (annual total 2007) |  |  | 110.9397
| 39094 | 39109 | 15 | 6033 |  | 6059 | r | [6 empty] | 820.4097 | 3.56 | 188 | 2.732 | 23.9702 | 54.694 | 1.598
| 39109 | 39117 | 8 | 6059 |  | 6064 | r | [6 empty] | 157.7711 | 2.979 | 100 | 2.192 | 4.2453 | 19.7214 | 0.53067
| 39117 | 39124 | 7 | 6064 |  | 6068 | r | [6 empty] | 126.2169 | 2.979 | 88 | 2.192 | 3.4592 | 18.031 | 0.49418
| 39124 | 39137 | 13 | 6068 |  | 6071 | r | [6 empty] | 94.6627 | 2.979 | 163 | 2.192 | 2.82 | 7.2817 | 0.21692
| 39137 | 39152 | 15 | 6071 |  | 6074.2 | r | [6 empty] | 100.9735 | 2.979 | 188 | 2.192 | 3.008 | 6.7316 | 0.20053
| 39152 | 39205 | 53 | 6074.2 |  | 6075.6 | r | [6 empty] | 44.1759 | 2.979 | 664 | 2.192 | 1.316 | 0.83351 | 0.02483
| 39205 | 39263 | 58 | 6075.6 |  | 6075.9 | r | [6 empty] | 9.4663 | 2.979 | 727 | 2.192 | 0.282 | 0.16321 | 0.0048621
| 39263 | 39355 | 92 | 6075.9 |  | 6076.8 | r | [6 empty] | 28.3988 | 2.979 | 1152 | 2.192 | 0.846 | 0.30868 | 0.0091957
| 39355 | 39360 | 5 | 6076.8 |  | 6080.7 | r | [6 empty] | 123.0615 | 2.979 | 63 | 2.192 | 3.1933 | 24.6123 | 0.63866
| 39360 | 39367 | 7 | 6080.7 |  | 6085.5 | r | [6 empty] | 151.4603 | 2.979 | 88 | 2.192 | 4.0126 | 21.6372 | 0.57322
| 39367 | 39374 | 7 | 6085.5 |  | 6090.5 | r | [6 empty] | 157.7711 | 2.979 | 88 | 2.192 | 4.1509 | 22.5387 | 0.59299
| 39374 | 39379 | 5 | 6090.5 |  | 6095.3 | r | [6 empty] | 151.4603 | 2.979 | 63 | 2.192 | 3.8158 | 30.2921 | 0.76316
| 39379 | 39386 | 7 | 6095.3 |  | 6102.6 | r | [6 empty] | 230.3458 | 2.979 | 88 | 2.192 | 5.7417 | 32.9065 | 0.82025
| 39386 | 39393 | 7 | 6102.6 |  | 6110.9 | r | [6 empty] | 261.9 | 2.979 | 88 | 2.192 | 6.4334 | 37.4143 | 0.91906
| 39393 | 39400 | 7 | 6110.9 |  | 6119.7 | r | [6 empty] | 277.6771 | 2.979 | 88 | 2.192 | 6.7792 | 39.6682 | 0.96846
| 39400 | 39409 | 9 | 6119.7 |  | 6129.8 | r | [6 empty] | 318.6976 | 2.979 | 113 | 2.192 | 7.8752 | 35.4108 | 0.87502
| 39409 | 39426 | 17 | 6129.8 |  | 6146.9 | r | [6 empty] | 539.5771 | 2.979 | 213 | 2.192 | 13.5038 | 31.7398 | 0.79434
| 39426 | 39434 | 8 | 6146.9 |  | 6154.5 | r | [6 empty] | 239.8121 | 2.979 | 100 | 2.192 | 6.0437 | 29.9765 | 0.75546
| 39434 | 39454 | 20 | 6154.5 |  | 6159.1 | r | [6 empty] | 145.1494 | 2.979 | 251 | 2.192 | 4.324 | 7.2575 | 0.2162
| 39454 | 39461 | 7 | 6159.1 |  | 6165.5 | r | [6 empty] | 201.947 | 2.979 | 88 | 2.192 | 5.1192 | 28.8496 | 0.73132
Gas | [14 empty] | 1177
[15 empty] | price for |  | price for
Bills |  | 39094 |  |  |  | 6033 | r |  |  |  |  | calories |  | 4151.8603 | 1st | Kwh | rest | 119.129
| 39094 | 39097 | 3 | 6033 | r | 6035 | e |  |  |  |  | 39.2085 |  | 63.0401 | 4.959 | 38 | 2.801 | 2.5858 | 21.0134 | 0.86193
| 39097 | 39128 | 31 | 6035 | e | 6069 | r |  |  |  |  | 39.2085 |  | 1071.6818 | 3.56 | 401 | 2.732 | 32.5986 | 34.5704 | 1.0516
| 39129 | 39223 | 172 | 6069 | r | 6075 | r |  |  |  |  | 39.2522 |  | 189.3311 | 2.979 | 2154 | 2.192 | 5.6402 | 1.1008 | 0.032792
| 39224 | 39301 | 181 | 6075 | r | 6076 | r |  |  |  |  | 39.2522 |  | 31.5552 | 2.979 | 2267 | 2.192 | 0.94003 | 0.17434 | 0.0051935
| 39301 | 39405 | 104 | 6076 | r | 6124 | r |  |  |  |  | 39.251 |  | 1514.6025 | 2.979 | 1303 | 2.192 | 43.4547 | 14.5635 | 0.41783
| 39405 | 39464 | 59 | 6124 | r | 6165 | r |  |  |  |  | 38.8847 |  | 1281.6496 | 2.979 | 739 | 2.192 | 33.9097 | 21.7229 | 0.57474
| 39465 | 39486 | 21 | 6165 | r | 6175 | r |  |  |  |  | 38.8847 |  | 312.5975 | 5.49 | 263 | 2.302 | 15.5804 | 14.8856 | 0.74193
| 39487 |  | -39487 | 6175 | r
Measured |  | 39094 | [11 empty] | 4180.934 | (annual total 2007) |  |  | 110.9397
| 39094 | 39109 | 15 | 6033 |  | 6059 | r | [6 empty] | 820.4097 | 3.56 | 188 | 2.732 | 23.9702 | 54.694 | 1.598
| 39109 | 39117 | 8 | 6059 |  | 6064 | r | [6 empty] | 157.7711 | 2.979 | 100 | 2.192 | 4.2453 | 19.7214 | 0.53067 | Instaled wood-burner
| 39117 | 39124 | 7 | 6064 |  | 6068 | r | [6 empty] | 126.2169 | 2.979 | 88 | 2.192 | 3.4592 | 18.031 | 0.49418
| 39124 | 39137 | 13 | 6068 |  | 6071 | r | [6 empty] | 94.6627 | 2.979 | 163 | 2.192 | 2.82 | 7.2817 | 0.21692
| 39137 | 39152 | 15 | 6071 |  | 6074.2 | r | [6 empty] | 100.9735 | 2.979 | 188 | 2.192 | 3.008 | 6.7316 | 0.20053 | Pilot light turned off
| 39152 | 39205 | 53 | 6074.2 |  | 6075.6 | r | [6 empty] | 44.1759 | 2.979 | 664 | 2.192 | 1.316 | 0.83351 | 0.02483
| 39205 | 39263 | 58 | 6075.6 |  | 6075.9 | r | [6 empty] | 9.4663 | 2.979 | 727 | 2.192 | 0.282 | 0.16321 | 0.0048621
| 39263 | 39355 | 92 | 6075.9 |  | 6076.8 | r | [6 empty] | 28.3988 | 2.979 | 1152 | 2.192 | 0.846 | 0.30868 | 0.0091957
| 39355 | 39360 | 5 | 6076.8 |  | 6080.7 | r | [6 empty] | 123.0615 | 2.979 | 63 | 2.192 | 3.1933 | 24.6123 | 0.63866 | Gunde Arrived - heating turned on
| 39360 | 39367 | 7 | 6080.7 |  | 6085.5 | r | [6 empty] | 151.4603 | 2.979 | 88 | 2.192 | 4.0126 | 21.6372 | 0.57322
| 39367 | 39374 | 7 | 6085.5 |  | 6090.5 | r | [6 empty] | 157.7711 | 2.979 | 88 | 2.192 | 4.1509 | 22.5387 | 0.59299
| 39374 | 39379 | 5 | 6090.5 |  | 6095.3 | r | [6 empty] | 151.4603 | 2.979 | 63 | 2.192 | 3.8158 | 30.2921 | 0.76316
| 39379 | 39386 | 7 | 6095.3 |  | 6102.6 | r | [6 empty] | 230.3458 | 2.979 | 88 | 2.192 | 5.7417 | 32.9065 | 0.82025
| 39386 | 39393 | 7 | 6102.6 |  | 6110.9 | r | [6 empty] | 261.9 | 2.979 | 88 | 2.192 | 6.4334 | 37.4143 | 0.91906
| 39393 | 39400 | 7 | 6110.9 |  | 6119.7 | r | [6 empty] | 277.6771 | 2.979 | 88 | 2.192 | 6.7792 | 39.6682 | 0.96846
| 39400 | 39409 | 9 | 6119.7 |  | 6129.8 | r | [6 empty] | 318.6976 | 2.979 | 113 | 2.192 | 7.8752 | 35.4108 | 0.87502 | Gunde Left
| 39409 | 39426 | 17 | 6129.8 |  | 6146.9 | r | [6 empty] | 539.5771 | 2.979 | 213 | 2.192 | 13.5038 | 31.7398 | 0.79434
| 39426 | 39434 | 8 | 6146.9 |  | 6154.5 | r | [6 empty] | 239.8121 | 2.979 | 100 | 2.192 | 6.0437 | 29.9765 | 0.75546
| 39434 | 39454 | 20 | 6154.5 |  | 6159.1 | r | [6 empty] | 145.1494 | 2.979 | 251 | 2.192 | 4.324 | 7.2575 | 0.2162 | New boiler working 2007-12-21
| 39454 | 39461 | 7 | 6159.1 |  | 6165.5 | r | [6 empty] | 201.947 | 2.979 | 88 | 2.192 | 5.1192 | 28.8496 | 0.73132 | No woodburner - 2days all-day heating

## BOM
|  | Parts, prices, suppliers |  |  | coil | PHE for water+solar | PHE for DHW only
|  | DHW simple |  |  | 2128.83 | 1936.8605 | 2055.6663
|  | Solar Circuit, 20 tubes |  |  | 627.05 | 669.4132 | 627.05
|  | Tank+DHW |  |  | 758 | 523.6672 | 684.8362
|  | Boiler |  |  | 743.78 | 743.78 | 743.78
|  | DHW simple |  |  | 2224.7965 | 2256.4605 | 2375.2663
|  | Solar Circuit, 40 tubes |  |  | 946.65 | 989.0132 | 946.65
|  | Tank+DHW |  |  | 534.3665 | 523.6672 | 684.8362
|  | Boiler |  |  | 743.78 | 743.78 | 743.78
|  | DHW+heating, vented |  |  |  | 2559.5495 | 2601.14
|  | Solar Circuit, 40 tubes |  |  |  | 989.0132 | 946.65
|  | Tank+DHW |  |  |  | 826.7563 | 910.71
|  | Boiler |  |  |  | 743.78 | 743.78
|  | DHW+heating, vented, DPS | DPS: solar coil, inc anti-vacum, strainer |  |  |  | 3200.305
|  | Solar Circuit, 40 tubes |  |  |  |  | 946.65
|  | Tank+DHW |  |  |  |  | 1509.875
|  | Boiler |  |  |  |  | 743.78
|  | DHW+heating, combi |  |  |  | 2794.8367
|  | Solar Circuit, 40 tubes |  |  |  | 989.0132
|  | Tank+DHW |  |  |  | 885.2135
|  | Boiler |  |  |  | 920.61
|  | DHW+heating, combi, DPS |  |  |  |  | 3025.81
|  | Solar Circuit, 40 tubes |  |  |  |  | 946.65
|  | Tank+DHW |  |  |  |  | 1158.55
|  | Boiler |  |  |  |  | 920.61
ref |  | item | spec | supplier | price | part number | Manufacturer | URL | Datasheet/info
Solar |  | 20 tube 47mm panel |  | navitron | 395
|  | fitting kit |  | navitron | 9.5
| . | 20 tube 47mm panel |  | eco-nomical | 319.6 | 47-1500-20 | chinese | http://eco-nomical.co.uk/SolarWaterProduct.htm
| . | fitting straps, stainless | 9mm holes | eco-nomical | 11.08
|  | 10mm tube | 35m coil | BES | 41.83 | 6941 |  | http://www.bes.co.uk/products/139.asp
|  | 10mm tube | 10m coil | navitron
| . | 10mm tube | 25m coil | screwfix | 36
| . | HT armaflex 10mm | 10m | navitron | 30.5
| . | Expansion tank | 18l | eco-nomical | 36.72 |  | Zilmet
| . | Exp tank fitting kit | bracket, 500mm stainless flex (3/4"BSP F, QR valve | eco-nomical | 22.03
|  | Antifreeze 5l | 5l | Navitron | 22 | + £21 delivery
|  | Antifreeze 5l | 5l | eco-nomical | 17.63
|  | High temp air bleed valve | 3/8" BSP M, F | eco-nomical | 29.38
|  | pump 12V 1.3A Craig | Brushless,20mm OD spigot | ebay - easy_flow_pumps | 64 | inc £4 delivery and £5connectors | Daviescraig | http://myworld.ebay.co.uk/easy_flow_pumps/ | http://www.daviescraig.com.au/main/display.asp?pid=27
|  | 12V supply |  | ebay - imikhan786 | 13 |  |  | http://search.ebay.co.uk/_W0QQsassZimikhan786
|  | Filler (modified sprayer) |  | eco-nomical | 25.56
| . | Filler (modified sprayer) |  | navitron | 25
| . | Fill/drain valves | 15mm OD barbs 1/2" BSP F 3/4" BSP M | eco-nomical | 29.28
|  | Pressurised kit |  |  | 69 | 88.03
20mmrubber/10mm brass fittings
| . | PHE | Vaillant | ebay | 40
|  | PHE | Vaillant 06-4950 | abotuk.co.uk | 46.8708 | HE113 | Vaillant | http://abcotuk.co.uk/Product.asp?ProductId=P217&Catid=C2
|  | PHE | Vaillant | abotuk.co.uk | 34.385 | HE110
| . | PHE fittings | 15mm elbow*2+Tee |  | 7.9783
|  | 3-way valve | 3-way, 22mm | hav.co.uk | 63.48 | honeywell
|  | Zone valve | 2-way 22mm | honeywell | 45 | honeywell
|  | 3-way valve | 3-way, 22mm | ebay | 40
|  | Zone valve | 2-way 22mm | ebay | 30
|  | Zone valve | 2-way 22mm | abcot uk | 26.9075 |  | ORKLI | http://www.abcotuk.co.uk/Product.asp?ProductId=P536&Catid=C2
|  | 3-way valve |  | abcot uk
|  | solenoid valve |  | hav.co.uk | 45
|  | Anti-scale device |  |  | 50
Tank |  | tank 123l twin coil | 1050*400, 75mm insul | navitron | 428
|  | 123l thermal store, twin coil | inc expansion vessel, mixervalve | navitron | 758
|  | tank 210l, twin coil | 1800x400,75mminsul | navitron | 498
|  | 210l thermal store, twin coil | inc expansion vessel, mixervalve | navitron | 818
|  | 210l store, no coils | 1500x450, 75mm ins, 3 diffusers, 7 ports | newark | 341.831 | tim quote
|  | 123l store, no coils | 1050*400, 75mm ins, 3 diffusers, 7 ports | newark | 266.831
|  | 210l store, no coils | 1500*450, 75mmins, 5sensor,10boss | newark | 534.3665
|  | 210l store, solar coil | 1500*450, 75mmins, 5sensor,10boss | newark | 618.3202
|  | 210l store, boiler coil | 1500*450, 75mmins, 5sensor,7boss | newark | 589.6973
DHW |  | PHE | 100kW | DPS | 76.375
|  | Flow switch |  | DPS | 35.25
|  | Pump | 45W, DAB VA55/130 | bes | 30.08 | 13926
|  | TMV, 22mm | 40l @1bar | hav | 47.32 | HEAT219058 | RWC UFH | http://www.hav.co.uk/products/shw-detail.asp?pid=12917&cid=996 | http://www.rwc.co.uk/Public/tmv/22mmUFH.pdf
|  | TMV, 22mm |  | Navitron | 39
|  | Expansion tank | 8l | BES | 18.941 | 11350
|  | TMV, 22mm | 20l @1bar | ebay | 25 |  | Triton
Boilers - open vent
|  | Veissman Vitodens 100 | 18kW | inspired heating | 714.4 | 7179919 | veissman | http://www.inspiredheating.co.uk/acatalog/VIESSMANN_CONDENSING_BOILERS.html
|  | Flue |  | inspired heating | 58.75 | 7184319 | veissman | http://www.inspiredheating.co.uk/acatalog/VIESSMANN_CONDENSING_BOILERS.html
|  | Veissman Vitodens 100 | 18kW | bhl | 690.9 | 7179920 |  | http://www.bhl.co.uk/product/VMAN_VDENS100_24HE_OV_BLR_WB1A102_9919
|  | Flue |  | bhl | 52.88 | 7184319 | veissman | http://www.bhl.co.uk/product.php?productid=7229&page=1
|  | Bruderus 600 | 11KW | inspired heating | 639.4 |  | bruderus | http://www.inspiredheating.co.uk/acatalog/BUDERUS_600_REGULAR_RANGE_CONDENSING_BOILERS.html
|  | Flue |  | inspired heating | 58.75 | T000083702 / 7716191106 | bruderus
|  | Atmos interopen HE22 | 22KW |  | 635.9805 |  | atmos | http://www.tbsmerchants.co.uk/cgi-bin/build/product/PGAT.html
Flue
|  | Vaillant Ecotex 415 | 15Kw
|  | Veissmann Vitodens 200 Combi |  |  | 875.61
|  | Veissmann Vitodens 100 Combi |  |  | 807.23
|  | Flue |  |  | 45
Vaillant
Atmos intercombi
Controls |  | Flowmeter | Digital, for solar loop | flowmeters.co.uk | 39 |  | email
|  | 22mm compression elbow |  | b.e.s | 1.6098 | 17687
|  | 22mm compression tee |  | b.e.s | 2.1972 | 17661
|  | pump isolating ball valves |  | b.e.s | 2.7847 | 8132
|  | Y-pattern strainer |  | b.e.s | 9.8112
Pipe
|  | Copper 22mm | 3m | b.e.s. | 12.2435 | 10312
|  |  | 2m | b.e.s. | 12.145 | 10311
|  | Copper 15mm | 3m | b.e.s. | 6.1217
|  |  | 3m | ridgeons | 5.0055
|  |  | 2m | b.e.s. | 4.0773
|  |  | 2m | ridgeons | 3.337
|  | Hep20 15mm | 50m | plumbworld | 40.94 |  |  | http://www.plumbworld.co.uk/298-0000
Rads
|  | Towel Rail 1800x600 | White, curved, 756Watts | plumbworld | 72.97

## orders
Plumbing orders
|  | ridgeons |  | 51.8 | b.e.s |  | 52.9933
item | number | code | price (ex) | cost | code | price (ex vat)
1"BSP parallel female tee | 1 | B161 | 1.93 | 1.93 | 6546 | 2.38 | 2.38
1"BSP parallel male to 22mm compression joiner | 1 | PX42 | 1.47 | 1.47 | 17637 | 1.41 | 1.41
1"BSP fibre washer | 5 |  |  | 0 | 2415 | 0.11 | 0.55
1"BSP male cap | 1 | B185 | 0.95 | 0.95 | 6595 | 0.98 | 0.98
1"BSP taper Hex nipple | 1 | B144 | 1.01 | 1.01 | 6584 | 2.59 | 2.59
1"BSP parallel running nipple | 1 |  |  | 0 | 6578 | 1.92 | 1.92
Boss White tub, 400g | 1 |  |  | 0 | 6878 | 1.15 | 1.15
Hawk White jointing paste, 400g | 1 |  | 1.98 | 1.98 |  |  | 0
1"BSP Stop cap | 1 | B147 | 0.8 | 0.8 | 6609 | 0.69 | 0.69
22mm copper tube, 3m | 4 |  | 2.86 | 11.44 | 10312 | 3.4733 | 13.8933
15mm copper tube, 1m | 12 |  | 1.43 | 17.16 | 10310 | 1.7367 | 20.84 | 2
22mm yorkshire straight connector | 8 | YP21 | 0.44 | 3.52 |  |  | 0
22mm yorkshire elbow | 2 | YPS12 | 0.78 | 1.56 |  |  | 0
22mm compression connector | 2 | PX40 | 1.24 | 2.48 | 17590 | 1.24 | 2.48
22mm compression elbow | 3 | PX44 | 1.48 | 4.44 | 17687 | 1.37 | 4.11
Gas meter Flex connector 1" BS746 female swivel to 1" BSP male taper | 1 |  | 3.06 | 3.06 |  |  | 0

## Pipe Sizing
Pipe Sizing calcs
Gas
Section | Length | Extra lengthdue to fittings | Effective length | Boiler power | Required Gas flow rate | Pipe size | max length allowed | pressure loss | Progresive pressure loss | Notes
| m | m | m |  | m3/h | mm | m | mbar | mbar
Boiler | 10.8 | 2 | 12.8 | 18 | 1.6831 | 15 | 7 | 1.8286 | 1.8286 | Too small
Boiler | 10.8 | 2 | 12.8 | 18 | 1.6831 | 22 | 30 | 0.42667 | 0.42667 | OK
Boiler | 10.8 | 2 | 12.8 | 27 | 2.5247 | 22 | 26 | 0.49231 | 0.49231 | OK
Length of pipe (m)
|  |  | pipesize(mm) | 3 | 6 | 9 | 12 | 15 | 20 | 25 | 30
|  |  | 10 | 0.86 | 0.57 | 0.5 | 0.37 | 0.3 | 0.22 | 0.18 | 0.15
|  |  | 12 | 1.5 | 1 | 0.85 | 0.82 | 0.69 | 0.52 | 0.41 | 0.34
|  |  | 15 | 2.9 | 1.9 | 1.5 | 1.3 | 1.1 | 0.95 | 0.92 | 0.88
|  |  | 22 | 8.7 | 5.8 | 4.6 | 3.9 | 3.4 | 2.9 | 2.5 | 2.3
|  |  | 28 | 18 | 12 | 9.4 | 8 | 7 | 5.9 | 5.2 | 4.7
Water
Section | Length | Extra length due to fittings | Effective length | Boiler power | Required flow @20C delta | Pipe size |  | pressure loss |  | Notes
| m |  | m | kW | l/m | mm
Boiler loop | 13 | 0.5 | 13.5 | 18 | 12.9032 | 15
|  |  |  | 8 | 5.7348 | 15
section |  | heat transmission | temp diff | specific heat | flow rate | flow rate | pipe size | pressure loss | effective length | pressure needed
|  | kW | C | kJ/kgC | l/s | l/m | mm | Pa/m | m | Pa
boiler loop |  | 18 | 20 | 4.186 | 0.215 | 12.9001 | 22 | 260 | 13 | 3380
|  | 8 | 20 | 4.186 | 0.095557 | 5.7334 | 15 | 410 | 13 | 5330
Rads | Emiter size | +20% for pipes | temp diff | specific heat | flow rate | flow rate | pipe size | pressure loss | effective length | pressure needed
pipe section | W | W | C | kJ/kgC | l/s | l/m | mm | Pa/m | m | Pa
A
B
C
D
E
F
solar loop
|  | 2 | 14.3335 | 4.186 | 0.033333 | 2 | 10 | 300 | 13 | 3900
|  | 0.2 | 2.8667 | 4.186 | 0.016667 | 1 | 10 | 180 | 13 | 2340
Optimal flow rates for diffusers/mantle: |  |  |  | 0.15 | 0.2 | 0.15-0.2l/min/m2 ofpanel (Combisystem report) |  |  | 0.675 | 0.9 | l/min
Flow Rate vs Pipe Size
Flow rate (l/s)
Pressure loss |  | 12mm | 15mm | 22mm | 28mm | 35mm | 42mm | =pipe size
90 |  | 0.021 | 0.04 | 0.118
92.5 |  | 0.022 | 0.041 | 0.12
95 |  | 0.022 | 0.042 | 0.122
97.5 |  | 0.022 | 0.042 | 0.124
100 |  | 0.023 | 0.043 | 0.125
120 |  | 0.025 | 0.047 | 0.139
140 |  | 0.028 | 0.052 | 0.152
160 |  | 0.03 | 0.056 | 0.164
180 |  | 0.032 | 0.06 | 0.175
200 |  | 0.034 | 0.064 | 0.186
220 |  | 0.036 | 0.067 | 0.196
240 |  | 0.038 | 0.071 | 0.206
260 |  | 0.039 | 0.074 | 0.215
280 |  | 0.041 | 0.077 | 0.224
300 |  | 0.043 | 0.08 | 0.233
320 |  | 0.044 | 0.083 | 0.242
340 |  | 0.046 | 0.086 | 0.25
360 |  | 0.048 | 0.089 | 0.258
380 |  | 0.049 | 0.092 | 0.266
400 |  | 0.05 | 0.094 | 0.274
420 |  | 0.052 | 0.097 | 0.282
440 |  | 0.053 | 0.099 | 0.289
460 |  | 0.055 | 0.102 | 0.297
480 |  | 0.056 | 0.104 | 0.304
500 |  | 0.057 | 0.107 | 0.311
520 |  | 0.059 | 0.109 | 0.318
540 |  | 0.06 | 0.112 | 0.324
560 |  | 0.061 | 0.114 | 0.331
580 |  | 0.061 | 0.116 | 0.338
600 |  | 0.064 | 0.119 | 0.344

## Flow rates
Pipe sizes/volumes
| dia | int dia | area | length | vol |  | Expansion vessel sizing
| (mm) | (mm2) | (mm) | (m) | (l) |  | Number of Tubes | 47mm | 58mm
copper | 28 | 26.2 | 539.1287 | 1 | 0.53913 |  |  | 40 | 0
copper | 22 | 20.2 | 320.4739 | 1 | 0.32047 |  | Manifold volume (l) | 2.4
copper | 15 | 13.6 | 145.2672 | 1 | 0.14527 |  | Pipe lengths | 10mm | 12mm | 15mm | 22mm
copper | 12 | 11.3 | 100.2875 | 1 | 0.10029 |  |  | 12 | 0 | 1 | 0.2
copper | 10 | 8.8 | 60.8212 | 1 | 0.060821 |  | Pipe volume (l) | 0.93922
copper | 8 | 6.8 | 36.3168 | 1 | 0.036317 |  | Heat exchanger type | phe | (enter 'coil' or 'PHE')
Hep2O | 22 | 18 | 254.469 | 1 | 0.25447 | guessed wall thickness | PHE dimensions(mm) |  | 190 | 50 | 90
Hep20 | 15 | 11.8 | 109.3588 | 1 | 0.10936 |  | PHE volume (l) |  | 0.4275
Hep20 | 10 | 7.2 | 40.715 | 1 | 0.040715 |  | Coil volume (l) |  | 1.8
[7 empty] | Heat Exchanger Volume(l) | 0.4275
|  | flowrate | Velocity |  |  |  | Total System volume (l) | 3.7667
|  | l/m | m/s
copper | 22 | 19 | 0.98812 |  |  |  | Specific steam power at stagnation (W/m2) |  | 30
| 15 | 15 | 1.721 |  |  |  | Pipe dissipation at stangation (W/m) |  | 25
| 12 | 6 | 0.99713 |  |  |  | Total stagnation input power (W) | 84.6
| 10 | 3.6 | 0.9865 |  |  |  | Pipe length containing steam (m) | 1.692 | (each side)
| 8 | 2.2 | 1.0096
Plastic | 22 | 5 | 0.32748 |  |  |  | Steam vol (l) | 2.6058
| 15 | 5 | 0.76202 |  |  |  | Liquid in exp vessel (l) | 0
| 10 | 5 | 2.0467 |  |  |  | PRV setting (bar) | 3
[7 empty] | Height from EV to PRV (m) | 1
[7 empty] | EV preset (bar) | 1.3
[7 empty] | EV capacitance | 0.19088
[7 empty] | Expansion vessel min volume (l) | 15.4274

## panels
Panel efficiency/cost
| special | price | width | length | height | aperture | absorber | gross area | loss coef a2 | loss coef a1 | Conversion factor | area | power | manifold vol
| £ | £ | mm | mm | mm | m2 | m2 | m2 | W/(m2K2) | W/(m2K2) |  | m2 | kWh/m2 | l
Navitron SFB20 |  | 395 | 1466 | 1639 |  | 1.747 |  | 2.25 | 0.004 | 1.61 | 0.561 | 1.41 | 626 | 0.9 | 761
economical 47-1500-20 | 256.15 | 319.6 | 1610 | 1700 | 140 | 1.26 | 1.15 | 2.74 | [5 empty] | 1 | 650 | 0.85414
economical 58-1800-20 | [5 empty] | 1.8956 | 1.6122 |  | 0.0083 | 2.085 | 0.573
| 0.64848 | 0.80911 |  |  |  | 1.28
η(x) = η0 – a1 * x – a2 * x^2 * Gk where x = (Tm – Ta) / Gk
Gk = irradiation (W)
Ta(Ambient Temp)
Tm(Collector temp)